## Sheet1
Ref | Qnty | Value | Footprint | Vendor | Mouser Part | needed for 100 kits | in stock | open @ Ali | open @ Mouser | needed
C5, C2, C3, C10, C11, C12, C38, | 7 | 1u | Capacitors_SMD:C_0805_HandSoldering |  | 80-C0805C105M4V | 700 | 739
C7, C8, C41, C42, | 4 | 22p | Capacitors_SMD:C_0805_HandSoldering |  | 80-C0805C220J5R | 400 | 500
C9, | 1 | 10u | Capacitors_SMD:C_0805_HandSoldering |  | 81-GRM21BC81C106MA3L | 100 | 100
C14, C18, | 2 | 33p | Capacitors_SMD:C_0805_HandSoldering |  | 80-C0805C330J5G | 200 | 200
C17, | 1 | 47n | Capacitors_SMD:C_0805_HandSoldering |  | 80-C0805C473K5R | 100 | 100
C21, C19, | 2 | 10n | Capacitors_SMD:C_0805_HandSoldering |  | 80-C0805C103J5R | 200 | 200
C24, C25, | 2 | 3n3 | Capacitors_SMD:C_0805_HandSoldering |  | 80-C0805C332K5R | 200 | 200
C30, C28, C15, C32, C33, C34, C37, C16, C20, C22, C26, C27, C29, C39, C1, C43, C4, C6, | 18 | 100n | Capacitors_SMD:C_0805_HandSoldering |  | 80-C0805C104Z4V | 1800 | 1962
C35, C36, C31, C13, C23, C40, | 6 | 10u | Capacitors_SMD:CP_Elec_4x5.8 |  | 667-EEE-FK1C100R | 600 | 1000
D1, | 1 | BAV99 | Diodes_SMD:D_SOT-23_NKA |  | 863-BAV99LT1G | 100 | 100
D2, D3, | 2 | LED_ALT | LEDs:LED_0805_HandSoldering |  |  | 200 | 1000
D7 | 1 | SZBX84C9V1LT3G | TO_SOT_Packages_SMD:SOT-23_Handsoldering |  | 863-SZBZX84C9V1LT3G | 100 | 100
J2, J12, | 2 | 2.5mm | Synkino:SJ1-2503 |  | 490-SJ1-2503A | 200 | 200
J3, | 1 | 3.5mm | lib_fp:SJ1-352XNG |  | 490-SJ1-3523N | 100 | 60 |  |  | 40
J4, | 1 | Micro_SD_Card_Det_Hirose_DM3AT | lib_fp:HRS_DM3AT-SF-PEJM5 |  | 798-DM3AT-SF-PEJM540 | 100 | 48 |  |  | 52
J5, | 8 | EYE1_OUT | Pin_Headers:Pin_Header_Straight_1x03_Pitch2.54mm |  | 538-22-28-4361 | 800 |  |  |  | 800
Q1, | 1 | IRF7319 | Housings_SOIC:SOIC-8_3.9x4.9mm_Pitch1.27mm |  | 942-IRF7319TRPBF | 100 | 108
Q2, | 1 | BC847 | TO_SOT_Packages_SMD:SOT-23_Handsoldering |  | 863-BC847BLT1G | 100 | 200
Q3 | 1 | IRML2244 | TO_SOT_Packages_SMD:SOT-23_Handsoldering |  |  | 100 | 100
R9, | 1 | 300k | Resistors_SMD:R_0805_HandSoldering |  | 603-RC0805FR-07300KL | 100 | 100
R13, R19, R27, R28, R29, R24, R23, R26, R5, R4, R1, R3, R6, R10, R49 | 15 | 100k | Resistors_SMD:R_0805_HandSoldering |  | 603-RC0805FR-07100KL | 1500 | 2400
R14, | 1 | 10 | Resistors_SMD:R_0805_HandSoldering |  | 603-RC0805FR-0710RL | 100 | 100
R15, | 1 | 1M | Resistors_SMD:R_0805_HandSoldering |  | 603-RC0805FR-071ML | 100 | 100
R17, R16, | 2 | 20 | Resistors_SMD:R_0805_HandSoldering |  | 603-RC0805FR-0720RL | 200 | 200
R18, | 1 | 470k | Resistors_SMD:R_0805_HandSoldering |  | 603-RC0805FR-07470KL | 100 | 100
R20, R21, | 2 | 470 | Resistors_SMD:R_0805_HandSoldering |  | 603-RC0805FR-07470RL | 200 | 200
R22, R25, | 2 | 3k3 | Resistors_SMD:R_0805_HandSoldering |  | 603-RC0805FR-073K3L | 200 | 200
R30, R47, | 2 | 680 | Resistors_SMD:R_0805_HandSoldering |  | 603-RC0805FR-07680RL | 200 | 1000
R33, R31, R46, R42, R50, R40, R32, R43, | 8 | 220 | Resistors_SMD:R_0805_HandSoldering |  | 603-RC0805FR-07220RL | 800 | 800
R34, R38, R48, R44, R52, R41, R39, R45, | 8 | 47k | Resistors_SMD:R_0805_HandSoldering |  | 603-RC0805FR-0747KL | 800 | 800
R35, R36, R8, R11, R12, R2, R53 | 7 | 10k | Resistors_SMD:R_0805_HandSoldering |  | 603-RC0805FR-0710KL | 700 | 600 |  |  | 100
R37, R7, | 2 | 22k | Resistors_SMD:R_0805_HandSoldering |  | 603-RC0805FR-0722KL | 200 | 200
SW1 | 1 | SW_Push Power | Buttons_Switches_THT:SW_PUSH_6mm_h5mm |  | 642-MJTP1230 | 100 | 50 | 100
SW3 | 1 | SW_Push Reset |  |  |  | 100 | 50 | 100
SW2 | 1 | Rotary_Encoder_Switch | lib_fp:SW_PEC11 |  | 652-PEC11L4220FS0015 | 100 | 10 | 90
| 1 | Encoder Kappe |  |  | https://www.aliexpress.com/item/5pcs-lot-LXN17x14-Mini-Aluminum-Alloy-Knobs-Cap-17x14mm-Mounting-6mm-Black-For-Rotary-potentiometer/32843175222.html?spm=a2g0s.9042311.0.0.MeQhJ3 | 100 | 50 |  |  | 50
U1, | 1 | MCP1702T-5002E/MB | TO_SOT_Packages_SMD:SOT-23 |  | 579-MCP1702T5002E/MB | 100 | 50 |  |  | 50
U3, | 1 | 74HC4050 | Housings_SOIC:SOIC-16_3.9x9.9mm_Pitch1.27mm |  | 595-CD74HC4050M96 | 100 | 110
U4, | 1 | SPIOLED128x64 | lib_fp:SPIOLED | AliExpress |  | 100 | 20 | 20 |  | 60
U5, | 1 | AP7312-1833W6-7 | lib_fp:AP7312 |  | 621-AP7312-1833W6-7 | 100 | 108
U6, | 1 | 74HC14 | Housings_SOIC:SOIC-14_3.9x8.7mm_Pitch1.27mm |  | 863-MC74HC14ADR2G | 100 | 108
U7, | 1 | VS1053B | Housings_QFP:LQFP-48_7x7mm_Pitch0.5mm | Mouser | 485-1681 | 100 | 16 | 60 |  | 24
U8, | 1 | MAX4741 | TO_SOT_Packages_SMD:SOT-23-8_Handsoldering |  | 700-MAX4741EUA | 100 | 77 |  |  | 23
U10, U2, | 2 | ATMEGA328P-AU | Housings_QFP:TQFP-32_7x7mm_Pitch0.8mm |  | 556-ATMEGA328P-AU | 200 | 150 |  |  | 50 | 25 are wrong (328PB, not 328P)
U11, U9, U16, U14, U18, U13, U12, U15, | 8 | QRE1113 | lib_fp:QRE1113GR |  | 512-QRE1113GR
U17 | 1 | 24LC256 |  |  |  | 100 | 100
X3, X1, | 0 | FTDIconn | Pin_Headers:Pin_Header_Straight_1x06_Pitch2.54mm
X4, X2, | 0 | ICSP | Pin_Headers:Pin_Header_Straight_2x03_Pitch2.54mm
Y1, Y3, | 2 | 16Mhz | lib_fp:CRYSTAL_7A |  | 717-7A-16.000MAAJ-T | 200 | 220
Y2, | 1 | 12.288MHz | lib_fp:CRYSTAL_7A |  | 717-7A-12.288MAAJ-T | 100 | 110
|  |  | 2,5mm Stecker |  | 490-SP-2501
|  |  | alternativer Stecker |  | 171-PA2281-2-E
| 2 |  | Kabel 2.5mm |  |  | 200 |  | 110 |  | 90
| 1 | PCB |  | dirtyPCB |  | 100 | 11 |  |  | 89